## Sheet1
Technology | Date | reference_capacity_MW | load_factor | fuel_effeciency | operating_lifetime | pre-development_cost_low | pre-development_cost_medium | pre-development_cost_low_high | Pre-development period | construction_cost_low | construction_cost_medium | construction_cost_high | Construction_period | Infrastructure | Fixed_maintenance_costs | Variable_maint | Insurance | connection_costs | Hurdle Rate
|  | MW | % | % | years | £/kW | £/kW | £/kW | years | £/kW | £/kW | £/kW | years | £'000 | £/MW/year | £/MWh | £/MW/year | £/MW/year | %
CCGT | 2025 | 1200 | 0.93 | 0.53 | 25 | 10 | 10 | 20 | 2 | 400 | 600 | 700 | 3 | 16100 | 13100 | 4 | 2200 | 3500 | 7.5%
| 2030 | 1200 | 0.93 | 0.53 | 25 | 10 | 10 | 20 | 2 | 400 | 600 | 700 | 3 | 16100 | 13100 | 4 | 2200 | 3500 | 7.5%
| 2035 | 1200 | 0.93 | 0.53 | 25 | 10 | 10 | 20 | 2 | 400 | 600 | 700 | 3 | 16100 | 13100 | 4 | 2200 | 3500 | 7.5%
| 2040 | 1200 | 0.93 | 0.53 | 25 | 10 | 10 | 20 | 2 | 400 | 600 | 700 | 3 | 16100 | 13100 | 4 | 2200 | 3500 | 7.5%
CCGT CHP mode | 2025 | 168 | 0.93 | 0.33 | 25 | 40 | 70 | 80 | 2 | 600 | 800 | 900 | 3 | 14500 | 30100 | 6 | 3100 | 3500 | 9%
| 2030 | 168 | 0.93 | 0.33 | 25 | 40 | 70 | 80 | 2 | 600 | 800 | 900 | 3 | 14500 | 30100 | 6 | 3100 | 3500 | 9%
| 2035 | 168 | 0.93 | 0.33 | 25 | 40 | 70 | 80 | 2 | 600 | 800 | 900 | 3 | 14500 | 30100 | 6 | 3100 | 3500 | 9%
| 2040 | 168 | 0.93 | 0.33 | 25 | 40 | 70 | 80 | 2 | 600 | 800 | 900 | 3 | 14500 | 30100 | 6 | 3100 | 3500 | 9%
OCGT 600MW 500 hr | 2025 | 625 | 0.06 | 0.35 | 25 | 20 | 20 | 30 | 2 | 300 | 300 | 300 | 2 | 16100 | 4900 | 4 | 1200 | 2500 | 7.1%
| 2030 | 625 | 0.06 | 0.35 | 25 | 20 | 20 | 30 | 2 | 300 | 300 | 300 | 2 | 16100 | 4900 | 4 | 1200 | 2500 | 7.1%
| 2035 | 625 | 0.06 | 0.35 | 25 | 20 | 20 | 30 | 2 | 300 | 300 | 300 | 2 | 16100 | 4900 | 4 | 1200 | 2500 | 7.1%
| 2040 | 625 | 0.06 | 0.35 | 25 | 20 | 20 | 30 | 2 | 300 | 300 | 300 | 2 | 16100 | 4900 | 4 | 1200 | 2500 | 7.1%
OCGT 400MW 500 hr | 2025 | 400 | 0.06 | 0.34 | 25 | 20 | 30 | 30 | 2 | 300 | 400 | 400 | 2 | 16100 | 5600 | 4 | 1400 | 2500 | 7.1%
| 2030 | 400 | 0.06 | 0.34 | 25 | 20 | 30 | 30 | 2 | 300 | 400 | 400 | 2 | 16100 | 5600 | 4 | 1400 | 2500 | 7.1%
| 2035 | 400 | 0.06 | 0.34 | 25 | 20 | 30 | 30 | 2 | 300 | 400 | 400 | 2 | 16100 | 5600 | 4 | 1400 | 2500 | 7.1%
| 2040 | 400 | 0.06 | 0.34 | 25 | 20 | 30 | 30 | 2 | 300 | 400 | 400 | 2 | 16100 | 5600 | 4 | 1400 | 2500 | 7.1%
OCGT 300MW 500 hr | 2025 | 311 | 0.06 | 0.34 | 25 | 30 | 30 | 40 | 2 | 300 | 400 | 700 | 2 | 14500 | 6800 | 4 | 1700 | 2500 | 7.1%
| 2030 | 311 | 0.06 | 0.34 | 25 | 30 | 30 | 40 | 2 | 300 | 400 | 700 | 2 | 14500 | 6800 | 4 | 1700 | 2500 | 7.1%
| 2035 | 311 | 0.06 | 0.34 | 25 | 30 | 30 | 40 | 2 | 300 | 400 | 700 | 2 | 14500 | 6800 | 4 | 1700 | 2500 | 7.1%
| 2040 | 311 | 0.06 | 0.34 | 25 | 30 | 30 | 40 | 2 | 300 | 400 | 700 | 2 | 14500 | 6800 | 4 | 1700 | 2500 | 7.1%
OCGT 299MW 500 hr | 2025 | 299 | 0.06 | 0.34 | 25 | 30 | 30 | 40 | 2 | 300 | 400 | 700 | 2 | 14500 | 6800 | 4 | 1700 | 2500 | 6.8%
| 2030 | 299 | 0.06 | 0.34 | 25 | 30 | 30 | 40 | 2 | 300 | 400 | 700 | 2 | 14500 | 6800 | 4 | 1700 | 2500 | 6.8%
| 2035 | 299 | 0.06 | 0.34 | 25 | 30 | 30 | 40 | 2 | 300 | 400 | 700 | 2 | 14500 | 6800 | 4 | 1700 | 2500 | 6.8%
| 2040 | 299 | 0.06 | 0.34 | 25 | 30 | 30 | 40 | 2 | 300 | 400 | 700 | 2 | 14500 | 6800 | 4 | 1700 | 2500 | 6.8%
OCGT 100MW 500 hr | 2025 | 96 | 0.06 | 0.35 | 25 | 70 | 80 | 100 | 2 | 600 | 700 | 900 | 2 | 13400 | 10500 | 5 | 2700 | 2500 | 7.1%
| 2030 | 96 | 0.06 | 0.35 | 25 | 70 | 80 | 100 | 2 | 600 | 700 | 900 | 2 | 13400 | 10500 | 5 | 2700 | 2500 | 7.1%
| 2035 | 96 | 0.06 | 0.35 | 25 | 70 | 80 | 100 | 2 | 600 | 700 | 900 | 2 | 13400 | 10500 | 5 | 2700 | 2500 | 7.1%
| 2040 | 96 | 0.06 | 0.35 | 25 | 70 | 80 | 100 | 2 | 600 | 700 | 900 | 2 | 13400 | 10500 | 5 | 2700 | 2500 | 7.1%
OCGT 600MW 2000 hr | 2025 | 625 | 0.22 | 0.35 | 25 | 20 | 20 | 30 | 2 | 300 | 300 | 300 | 2 | 16100 | 7300 | 4 | 1200 | 2700 | 7.1%
| 2030 | 625 | 0.22 | 0.35 | 25 | 20 | 20 | 30 | 2 | 300 | 300 | 300 | 2 | 16100 | 7300 | 4 | 1200 | 2700 | 7.1%
| 2035 | 625 | 0.22 | 0.35 | 25 | 20 | 20 | 30 | 2 | 300 | 300 | 300 | 2 | 16100 | 7300 | 4 | 1200 | 2700 | 7.1%
| 2040 | 625 | 0.22 | 0.35 | 25 | 20 | 20 | 30 | 2 | 300 | 300 | 300 | 2 | 16100 | 7300 | 4 | 1200 | 2700 | 7.1%
OCGT 400MW 2000 hr | 2025 | 400 | 0.22 | 0.34 | 25 | 20 | 30 | 30 | 2 | 300 | 400 | 400 | 2 | 16100 | 8300 | 4 | 1400 | 2700 | 7.1%
| 2030 | 400 | 0.22 | 0.34 | 25 | 20 | 30 | 30 | 2 | 300 | 400 | 400 | 2 | 16100 | 8300 | 4 | 1400 | 2700 | 7.1%
| 2035 | 400 | 0.22 | 0.34 | 25 | 20 | 30 | 30 | 2 | 300 | 400 | 400 | 2 | 16100 | 8300 | 4 | 1400 | 2700 | 7.1%
| 2040 | 400 | 0.22 | 0.34 | 25 | 20 | 30 | 30 | 2 | 300 | 400 | 400 | 2 | 16100 | 8300 | 4 | 1400 | 2700 | 7.1%
OCGT 300MW 2000 hr | 2025 | 311 | 0.22 | 0.34 | 25 | 30 | 30 | 40 | 2 | 300 | 400 | 700 | 2 | 14500 | 10200 | 4 | 1700 | 2700 | 7.1%
| 2030 | 311 | 0.22 | 0.34 | 25 | 30 | 30 | 40 | 2 | 300 | 400 | 700 | 2 | 14500 | 10200 | 4 | 1700 | 2700 | 7.1%
| 2035 | 311 | 0.22 | 0.34 | 25 | 30 | 30 | 40 | 2 | 300 | 400 | 700 | 2 | 14500 | 10200 | 4 | 1700 | 2700 | 7.1%
| 2040 | 311 | 0.22 | 0.34 | 25 | 30 | 30 | 40 | 2 | 300 | 400 | 700 | 2 | 14500 | 10200 | 4 | 1700 | 2700 | 7.1%
OCGT 299MW 2000 hr | 2025 | 299 | 0.22 | 0.34 | 25 | 30 | 30 | 40 | 2 | 300 | 400 | 700 | 2 | 14500 | 10200 | 4 | 1700 | 2700 | 6.8%
| 2030 | 299 | 0.22 | 0.34 | 25 | 30 | 30 | 40 | 2 | 300 | 400 | 700 | 2 | 14500 | 10200 | 4 | 1700 | 2700 | 6.8%
| 2035 | 299 | 0.22 | 0.34 | 25 | 30 | 30 | 40 | 2 | 300 | 400 | 700 | 2 | 14500 | 10200 | 4 | 1700 | 2700 | 6.8%
| 2040 | 299 | 0.22 | 0.34 | 25 | 30 | 30 | 40 | 2 | 300 | 400 | 700 | 2 | 14500 | 10200 | 4 | 1700 | 2700 | 6.8%
OCGT 100MW 2000 hr | 2025 | 96 | 0.22 | 0.35 | 25 | 70 | 80 | 100 | 2 | 600 | 700 | 900 | 2 | 13400 | 15800 | 5 | 2700 | 2700 | 7.1%
| 2030 | 96 | 0.22 | 0.35 | 25 | 70 | 80 | 100 | 2 | 600 | 700 | 900 | 2 | 13400 | 15800 | 5 | 2700 | 2700 | 7.1%
| 2035 | 96 | 0.22 | 0.35 | 25 | 70 | 80 | 100 | 2 | 600 | 700 | 900 | 2 | 13400 | 15800 | 5 | 2700 | 2700 | 7.1%
| 2040 | 96 | 0.22 | 0.35 | 25 | 70 | 80 | 100 | 2 | 600 | 700 | 900 | 2 | 13400 | 15800 | 5 | 2700 | 2700 | 7.1%
Recip Diesel 2000 hr | 2025 | 20 | 0.22 | 0.36 | 15 | 10 | 10 | 20 | 2 | 200 | 300 | 300 | 1 | 2300 | 10700 | 3 | 1100 | -34100 | 7.1%
| 2030 | 20 | 0.22 | 0.36 | 15 | 10 | 10 | 20 | 2 | 200 | 300 | 300 | 1 | 2300 | 10700 | 3 | 1100 | -34100 | 7.1%
| 2035 | 20 | 0.22 | 0.36 | 15 | 10 | 10 | 20 | 2 | 200 | 300 | 300 | 1 | 2300 | 10700 | 3 | 1100 | -34100 | 7.1%
| 2040 | 20 | 0.22 | 0.36 | 15 | 10 | 10 | 20 | 2 | 200 | 300 | 300 | 1 | 2300 | 10700 | 3 | 1100 | -34100 | 7.1%
Recip Diesel 500 hrs | 2025 | 20 | 0.05 | 0.36 | 15 | 10 | 10 | 20 | 2 | 200 | 300 | 300 | 1 | 2300 | 10700 | 3 | 1100 | -30500 | 7.1%
| 2030 | 20 | 0.05 | 0.36 | 15 | 10 | 10 | 20 | 2 | 200 | 300 | 300 | 1 | 2300 | 10700 | 3 | 1100 | -30500 | 7.1%
| 2035 | 20 | 0.05 | 0.36 | 15 | 10 | 10 | 20 | 2 | 200 | 300 | 300 | 1 | 2300 | 10700 | 3 | 1100 | -30500 | 7.1%
| 2040 | 20 | 0.05 | 0.36 | 15 | 10 | 10 | 20 | 2 | 200 | 300 | 300 | 1 | 2300 | 10700 | 3 | 1100 | -30500 | 7.1%
Recip Diesel 90 hrs | 2025 | 20 | 0.01 | 0.36 | 15 | 10 | 10 | 20 | 2 | 200 | 300 | 300 | 1 | 2300 | 10700 | 3 | 1100 | -29900 | 7.1%
| 2030 | 20 | 0.01 | 0.36 | 15 | 10 | 10 | 20 | 2 | 200 | 300 | 300 | 1 | 2300 | 10700 | 3 | 1100 | -29900 | 7.1%
| 2035 | 20 | 0.01 | 0.36 | 15 | 10 | 10 | 20 | 2 | 200 | 300 | 300 | 1 | 2300 | 10700 | 3 | 1100 | -29900 | 7.1%
| 2040 | 20 | 0.01 | 0.36 | 15 | 10 | 10 | 20 | 2 | 200 | 300 | 300 | 1 | 2300 | 10700 | 3 | 1100 | -29900 | 7.1%
Recip Gas 2000 hr | 2025 | 20 | 0.22 | 0.32 | 15 | 10 | 10 | 20 | 2 | 300 | 300 | 400 | 1 | 3700 | 10700 | 3 | 1100 | -34100 | 7.1%
| 2030 | 20 | 0.22 | 0.32 | 15 | 10 | 10 | 20 | 2 | 300 | 300 | 400 | 1 | 3700 | 10700 | 3 | 1100 | -34100 | 7.1%
| 2035 | 20 | 0.22 | 0.32 | 15 | 10 | 10 | 20 | 2 | 300 | 300 | 400 | 1 | 3700 | 10700 | 3 | 1100 | -34100 | 7.1%
| 2040 | 20 | 0.22 | 0.32 | 15 | 10 | 10 | 20 | 2 | 300 | 300 | 400 | 1 | 3700 | 10700 | 3 | 1100 | -34100 | 7.1%
Recip Gas 500 hrs | 2025 | 20 | 0.05 | 0.32 | 15 | 10 | 10 | 20 | 2 | 300 | 300 | 400 | 1 | 3700 | 10700 | 3 | 1100 | -30500 | 7.1%
| 2030 | 20 | 0.05 | 0.32 | 15 | 10 | 10 | 20 | 2 | 300 | 300 | 400 | 1 | 3700 | 10700 | 3 | 1100 | -30500 | 7.1%
| 2035 | 20 | 0.05 | 0.32 | 15 | 10 | 10 | 20 | 2 | 300 | 300 | 400 | 1 | 3700 | 10700 | 3 | 1100 | -30500 | 7.1%
| 2040 | 20 | 0.05 | 0.32 | 15 | 10 | 10 | 20 | 2 | 300 | 300 | 400 | 1 | 3700 | 10700 | 3 | 1100 | -30500 | 7.1%
Dedicated Biomass | 2025 | 23 | 0.84 | 0.29 | 25 | 90 | 120 | 170 | 3 | 2500 | 3000 | 3500 | 2 | 500 | 69900 | 9 | 12300 | 13800 | 7.9%
| 2030 | 23 | 0.84 | 0.29 | 25 | 90 | 120 | 170 | 3 | 2400 | 3000 | 3500 | 2 | 500 | 69900 | 9 | 12300 | 13800 | 7.9%
| 2035 | 23 | 0.84 | 0.29 | 25 | 90 | 120 | 170 | 3 | 2400 | 3000 | 3500 | 2 | 500 | 69900 | 9 | 12300 | 13800 | 7.9%
| 2040 | 23 | 0.84 | 0.29 | 25 | 90 | 120 | 170 | 3 | 2400 | 3000 | 3500 | 2 | 500 | 69900 | 9 | 12300 | 13800 | 7.9%
Biomass CHP | 2025 | 14 | 0.8 | 0.23 | 24 | 40 | 280 | 620 | 3 | 4000 | 5300 | 6300 | 2 | 1000 | 256800 | 13 | 50600 | 17900 | 9.9%
| 2030 | 14 | 0.8 | 0.23 | 24 | 40 | 280 | 620 | 3 | 3900 | 5200 | 6200 | 2 | 1000 | 256600 | 13 | 50500 | 17900 | 9.9%
| 2035 | 14 | 0.8 | 0.23 | 24 | 40 | 280 | 620 | 3 | 3900 | 5200 | 6200 | 2 | 1000 | 256500 | 13 | 50500 | 17800 | 9.9%
| 2040 | 14 | 0.8 | 0.23 | 24 | 40 | 280 | 620 | 3 | 3900 | 5200 | 6200 | 2 | 1000 | 256500 | 13 | 50500 | 17800 | 9.9%
Onshore Wind | 2025 | 51 | 0.34 | 1 | 25 | 40 | 120 | 200 | 4 | 900 | 1000 | 1100 | 2 | 3500 | 23500 | 6 | 1600 | 4100 | 5.2%
| 2030 | 51 | 0.34 | 1 | 25 | 40 | 120 | 200 | 4 | 800 | 1000 | 1100 | 2 | 3500 | 23500 | 6 | 1600 | 4400 | 5.2%
| 2035 | 51 | 0.34 | 1 | 25 | 40 | 120 | 200 | 4 | 800 | 900 | 1100 | 2 | 3500 | 23500 | 6 | 1600 | 4800 | 5.2%
| 2040 | 51 | 0.34 | 1 | 25 | 40 | 120 | 200 | 4 | 800 | 900 | 1000 | 2 | 3500 | 23500 | 6 | 1600 | 5100 | 5.2%
Offshore Wind | 2025 | 1000 | 0.51 | 1 | 30 | 60 | 130 | 200 | 5 | 1300 | 1500 | 1700 | 2 | 344800 | 36300 | 3 | 2800 | 56800 | 6.3%
| 2030 | 1000 | 0.57 | 1 | 30 | 60 | 130 | 200 | 5 | 1100 | 1300 | 1400 | 2 | 344800 | 28000 | 3 | 2700 | 61800 | 6.3%
| 2035 | 1000 | 0.6 | 1 | 30 | 60 | 130 | 200 | 5 | 1000 | 1100 | 1300 | 2 | 344800 | 24500 | 3 | 2700 | 65100 | 6.3%
| 2040 | 1000 | 0.63 | 1 | 30 | 60 | 130 | 200 | 5 | 900 | 1100 | 1200 | 2 | 344800 | 22500 | 3 | 2700 | 68900 | 6.3%
PV | 2025 | 16 | 0.11 | 1 | 35 | 10 | 50 | 120 | 1 | 400 | 400 | 500 | 0 | 1300 | 6700 | 0 | 1900 | 1600 | 5%
| 2030 | 16 | 0.11 | 1 | 35 | 10 | 50 | 120 | 1 | 300 | 400 | 400 | 0 | 1300 | 6400 | 0 | 1800 | 1600 | 5%
| 2035 | 16 | 0.11 | 1 | 35 | 10 | 50 | 120 | 1 | 300 | 300 | 300 | 0 | 1300 | 6000 | 0 | 1700 | 1600 | 5%
| 2040 | 16 | 0.11 | 1 | 35 | 10 | 50 | 120 | 1 | 200 | 300 | 300 | 0 | 1300 | 5700 | 0 | 1600 | 1600 | 5%
EfW | 2025 | 30 | 0.81 | 0.28 | 35 |  | 240 |  | 4 |  | 8600 |  | 3 | 5000 | 143900 | 27 | 31500 | 17200 | 6.5%
| 2030 | 30 | 0.81 | 0.28 | 35 |  | 240 |  | 4 |  | 8500 |  | 3 | 5000 | 141800 | 26 | 31000 | 17000 | 6.5%
| 2035 | 30 | 0.81 | 0.28 | 35 |  | 240 |  | 4 |  | 8400 |  | 3 | 5000 | 140500 | 26 | 30700 | 16800 | 6.5%
| 2040 | 30 | 0.81 | 0.28 | 35 |  | 240 |  | 4 |  | 8400 |  | 3 | 5000 | 140500 | 26 | 30700 | 16800 | 6.5%
EfW CHP | 2025 | 24 | 0.81 | 0.22 | 35 | 140 | 220 | 320 | 4 | 10800 | 13900 | 16600 | 3 | 6300 | 157900 | 58 | 88000 | 17200 | 7.6%
| 2030 | 24 | 0.81 | 0.22 | 35 | 140 | 220 | 320 | 4 | 10700 | 13800 | 16400 | 3 | 6300 | 155500 | 57 | 86700 | 17000 | 7.6%
| 2035 | 24 | 0.81 | 0.22 | 35 | 140 | 220 | 320 | 4 | 10600 | 13700 | 16300 | 3 | 6300 | 154100 | 56 | 85900 | 16800 | 7.6%
| 2040 | 2025 | 0.81 | 0.22 | 35 | 140 | 220 | 320 | 4 | 10600 | 13700 | 16300 | 3 | 6300 | 154100 | 56 | 85900 | 16800 | 7.6%
AD | 2025 | 2 | 0.79 | 0.4 | 20 | 280 | 360 | 470 | 2 | 3100 | 4000 | 5200 | 1 | 800 | 83400 | 58 | 57900 | 13800 | 8.3%
| 2030 | 2 | 0.79 | 0.4 | 20 | 280 | 360 | 470 | 2 | 3100 | 4000 | 5200 | 1 | 800 | 83400 | 58 | 57900 | 13800 | 8.3%
| 2035 | 2 | 0.79 | 0.4 | 20 | 280 | 360 | 470 | 2 | 3100 | 4000 | 5200 | 1 | 800 | 83400 | 58 | 57900 | 13800 | 8.3%
| 2040 | 2 | 0.79 | 0.4 | 20 | 280 | 360 | 470 | 2 | 3100 | 4000 | 5200 | 1 | 800 | 83400 | 58 | 57900 | 13800 | 8.3%
AD CHP | 2025 | 2 | 0.79 | 0.32 | 20 | 280 | 360 | 470 | 2 | 3500 | 4600 | 6000 | 1 | 800 | 140900 | 58 | 57900 | 13800 | 9.9%
| 2030 | 2 | 0.79 | 0.32 | 20 | 280 | 360 | 470 | 2 | 3500 | 4600 | 6000 | 1 | 800 | 140900 | 58 | 57900 | 13800 | 9.9%
| 2035 | 2 | 0.79 | 0.32 | 20 | 280 | 360 | 470 | 2 | 3500 | 4600 | 6000 | 1 | 800 | 140900 | 58 | 57900 | 13800 | 9.9%
| 2040 | 2 | 0.79 | 0.32 | 20 | 280 | 360 | 470 | 2 | 3500 | 4600 | 6000 | 1 | 800 | 140900 | 58 | 57900 | 13800 | 9.9%
ACT Standard | 2025 | 12 | 0.83 | 0.21 | 25 | 50 | 200 | 330 | 3 | 4200 | 6000 | 7000 | 2 | 1500 | 238300 | 22 | 58100 | 13000 | 7.2%
| 2030 | 12 | 0.83 | 0.21 | 25 | 50 | 200 | 330 | 3 | 4000 | 5700 | 6700 | 2 | 1500 | 231600 | 22 | 56500 | 12700 | 7.2%
| 2035 | 12 | 0.83 | 0.21 | 25 | 50 | 200 | 330 | 3 | 3900 | 5600 | 6500 | 2 | 1500 | 229000 | 21 | 55800 | 12500 | 7.2%
| 2040 | 12 | 0.83 | 0.21 | 25 | 50 | 200 | 330 | 3 | 3900 | 5600 | 6500 | 2 | 1500 | 229000 | 21 | 55800 | 12500 | 7.2%
ACT Advanced | 2025 | 9 | 0.83 | 0.25 | 25 | 90 | 430 | 1050 | 3 | 4300 | 7100 | 12300 | 2 | 1500 | 161800 | 42 | 85500 | 13000 | 8.1%
| 2030 | 9 | 0.83 | 0.25 | 25 | 90 | 430 | 1050 | 3 | 4100 | 6700 | 11700 | 2 | 1500 | 157300 | 40 | 83100 | 12700 | 8.1%
| 2035 | 9 | 0.83 | 0.25 | 25 | 90 | 430 | 1050 | 3 | 3900 | 6500 | 11300 | 2 | 1500 | 155400 | 40 | 82100 | 12500 | 8.1%
| 2040 | 9 | 0.83 | 0.25 | 25 | 90 | 430 | 1050 | 3 | 3900 | 6500 | 11300 | 2 | 1500 | 155400 | 40 | 82100 | 12500 | 8.1%
ACT CHP | 2025 | 1 | 0.83 | 0.24 | 25 | 90 | 430 | 1050 | 3 | 4900 | 8900 | 16600 | 2 | 1500 | 161800 | 42 | 85500 | 13000 | 8.9%
| 2030 | 1 | 0.83 | 0.24 | 25 | 90 | 430 | 1050 | 3 | 4700 | 8500 | 15800 | 2 | 1500 | 157300 | 40 | 83100 | 12700 | 8.9%
| 2035 | 1 | 0.83 | 0.24 | 25 | 90 | 430 | 1050 | 3 | 4500 | 8300 | 15300 | 2 | 1500 | 155400 | 40 | 82100 | 12500 | 8.9%
| 2040 | 1 | 0.83 | 0.24 | 25 | 90 | 430 | 1050 | 3 | 4500 | 8300 | 15300 | 2 | 1500 | 155400 | 40 | 82100 | 12500 | 8.9%
Landfill gas | 2025 | 2 | 0.58 | 1 | 28 | 30 | 40 | 60 | 1 | 900 | 2300 | 3800 | 0 | 800 | 86500 | 10 | 1700 | 6900 | 6.1%
| 2030 | 2 | 0.58 | 1 | 28 | 30 | 40 | 60 | 1 | 900 | 2300 | 3800 | 0 | 800 | 86500 | 10 | 1700 | 6900 | 6.1%
| 2035 | 2 | 0.58 | 1 | 28 | 30 | 40 | 60 | 1 | 900 | 2300 | 3800 | 0 | 800 | 86500 | 10 | 1700 | 6900 | 6.1%
| 2040 | 2 | 0.58 | 1 | 28 | 30 | 40 | 60 | 1 | 900 | 2300 | 3800 | 0 | 800 | 86500 | 10 | 1700 | 6900 | 6.1%
Sewage gas | 2025 | 3 | 0.46 | 1 | 20 | 440 | 440 | 450 | 1 | 2000 | 5400 | 7500 | 2 | 200 | 51900 | 14 | 39000 | 13800 | 7.1%
| 2030 | 3 | 0.46 | 1 | 20 | 440 | 440 | 450 | 1 | 2000 | 5400 | 7500 | 2 | 200 | 51900 | 14 | 39000 | 13800 | 7.1%
| 2035 | 3 | 0.46 | 1 | 20 | 440 | 440 | 450 | 1 | 2000 | 5400 | 7500 | 2 | 200 | 51900 | 14 | 39000 | 13800 | 7.1%
| 2040 | 3 | 0.46 | 1 | 20 | 440 | 440 | 450 | 1 | 2000 | 5400 | 7500 | 2 | 200 | 51900 | 14 | 39000 | 13800 | 7.1%
Geothermal CHP | 2025 | 3 | 0.9 | 1 | 25 | 90 | 110 | 140 | 1 | 3100 | 7100 | 9700 | 3 | 400 | 86500 | 13 | 1700 | 13800 | 18.8%
| 2030 | 3 | 0.9 | 1 | 25 | 90 | 110 | 140 | 1 | 3000 | 7000 | 9400 | 3 | 400 | 86500 | 13 | 1700 | 13800 | 18.8%
| 2035 | 3 | 0.9 | 1 | 25 | 90 | 110 | 140 | 1 | 3000 | 6900 | 9300 | 3 | 400 | 86500 | 13 | 1700 | 13800 | 18.8%
| 2040 | 3 | 0.9 | 1 | 25 | 90 | 110 | 140 | 1 | 3000 | 6900 | 9300 | 3 | 400 | 86500 | 13 | 1700 | 13800 | 18.8%
Hydro Large Storage | 2025 | 11 | 0.45 | 1 | 41 |  | 60 |  | 0 |  | 3400 |  | 2 |  | 27400 | 9 | 1000 | 8100 | 5.4%
| 2030 | 11 | 0.45 | 1 | 41 |  | 60 |  | 0 |  | 3400 |  | 2 |  | 27400 | 9 | 1000 | 8100 | 5.4%
| 2035 | 11 | 0.45 | 1 | 41 |  | 60 |  | 0 |  | 3400 |  | 2 |  | 27400 | 9 | 1000 | 8100 | 5.4%
| 2040 | 11 | 0.45 | 1 | 41 |  | 60 |  | 0 |  | 3400 |  | 2 |  | 27400 | 9 | 1000 | 8100 | 5.4%
Hydro 516MW | 2025 | 11 | 0.35 | 1 | 41 | 40 | 60 | 320 | 2 | 1700 | 3200 | 3300 | 2 |  | 48100 | 6 |  |  | 5.4%
| 2030 | 11 | 0.35 | 1 | 41 | 40 | 60 | 320 | 2 | 1700 | 3200 | 3300 | 2 |  | 48100 | 6 |  |  | 5.4%
| 2035 | 11 | 0.35 | 1 | 41 | 40 | 60 | 320 | 2 | 1700 | 3200 | 3300 | 2 |  | 48100 | 6 |  |  | 5.4%
| 2040 | 11 | 0.35 | 1 | 41 | 40 | 60 | 320 | 2 | 1700 | 3200 | 3300 | 2 |  | 48100 | 6 |  |  | 5.4%
Wave | 2025 | 9 | 0.3 | 1 | 20 | 50 | 140 | 280 | 3 | 2800 | 4800 | 6700 | 2 | 5400 | 43300 | 26 | 12700 | 34500 | 8.6%
| 2030 | 9 | 0.3 | 1 | 20 | 50 | 140 | 280 | 3 | 2100 | 3700 | 5100 | 2 | 5400 | 31200 | 18 | 9100 | 24800 | 8.6%
| 2035 | 9 | 0.3 | 1 | 20 | 50 | 140 | 280 | 3 | 1900 | 3300 | 4600 | 2 | 5400 | 26400 | 16 | 7700 | 21000 | 8.6%
| 2040 | 9 | 0.3 | 1 | 20 | 50 | 140 | 280 | 3 | 1900 | 3300 | 4600 | 2 | 5400 | 26400 | 16 | 7700 | 21000 | 8.6%
CCGT + CCS Post Combustion (FOAK) | 2025 | 1056 | 0.87 | 0.47 | 25 | 10 | 10 | 20 | 2 | 1200 | 1500 | 1800 | 3 | 16100 | 25800 | 5 | 16100 | 3500 | 9%
| 2030 | 1056 | 0.87 | 0.47 | 25 | 10 | 10 | 20 | 2 | 1100 | 1400 | 1800 | 3 | 16100 | 25800 | 5 | 16100 | 3500 | 9%
| 2035 |  |  | 1
| 2040 |  |  | 1
CCGT + CCS Post Combustion (NOAK) | 2025 |  |  | 1
| 2030 |  |  | 1
| 2035 | 1070 | 0.92 | 0.47 | 25 | 10 | 10 | 20 | 2 | 1100 | 1300 | 1500 | 3 | 16100 | 22300 | 5 | 2500 | 3500 | 7.3%
| 2040 | 1070 | 0.92 | 0.47 | 25 | 10 | 10 | 20 | 2 | 1100 | 1300 | 1500 | 3 | 16100 | 22300 | 5 | 2500 | 3500 | 7.3%
Biomass CCS (FOAK) | 2025 | 396 | 0.89 | 1 | 25 | 80 | 100 | 140 | 5 | 2700 | 3400 | 4400 | 4 | 29600 | 160400 | 4 | 29600 | 4100 | 9.1%
| 2030 | 396 | 0.89 | 1 | 25 | 80 | 100 | 140 | 5 | 2700 | 3400 | 4400 | 4 | 29600 | 160400 | 4 | 29600 | 4100 | 9.1%
| 2035 |  |  | 1
| 2040 |  |  | 1
Biomass CCS (NOAK) | 2025 |  |  | 1
| 2030 |  |  | 1
| 2035 | 396 | 0.89 | 1 | 25 | 70 | 90 | 130 | 3 | 2500 | 3100 | 4000 | 4 | 29600 | 146200 | 4 | 0 | 4100 | 9.1%
| 2040 | 396 | 0.89 | 1 | 25 | 70 | 90 | 130 | 3 | 2400 | 3100 | 4100 | 4 | 29600 | 146200 | 4 | 0 | 4100 | 9.1%

## Sheet2
Technology | Date | reference_capacity_MW | load_factor | fuel_effeciency | operating_lifetime | pre-development_cost_low | pre-development_cost_medium | pre-development_cost_low_high | Pre-development period | construction_cost_low | construction_cost_medium | construction_cost_high | Construction_period | total_construction_period | Infrastructure | fixed_maintenance_costs | variable_maintenance | Insurance | connection_costs | Hurdle Rate
CCGT | 2025 | 1200 | 0.93 | 0.53 | 25 | 10 | 10 | 20 | 2 | 400 | 600 | 700 | 3 | 5 | 16100 | 13100 | 4 | 2200 | 3500 | 0.075
CCGT | 2030 | 1200 | 0.93 | 0.53 | 25 | 10 | 10 | 20 | 2 | 400 | 600 | 700 | 3 | 5 | 16100 | 13100 | 4 | 2200 | 3500 | 0.075
CCGT | 2035 | 1200 | 0.93 | 0.53 | 25 | 10 | 10 | 20 | 2 | 400 | 600 | 700 | 3 | 5 | 16100 | 13100 | 4 | 2200 | 3500 | 0.075
CCGT | 2040 | 1200 | 0.93 | 0.53 | 25 | 10 | 10 | 20 | 2 | 400 | 600 | 700 | 3 | 5 | 16100 | 13100 | 4 | 2200 | 3500 | 0.075
wind_onshore | 2025 | 51 | 0.34 | 1 | 25 | 40 | 120 | 200 | 4 | 900 | 1000 | 1100 | 2 | 6 | 3500 | 23500 | 6 | 1600 | 4100 | 0.052
wind_onshore | 2030 | 51 | 0.34 | 1 | 25 | 40 | 120 | 200 | 4 | 800 | 1000 | 1100 | 2 | 6 | 3500 | 23500 | 6 | 1600 | 4400 | 0.052
wind_onshore | 2035 | 51 | 0.34 | 1 | 25 | 40 | 120 | 200 | 4 | 800 | 900 | 1100 | 2 | 6 | 3500 | 23500 | 6 | 1600 | 4800 | 0.052
wind_onshore | 2040 | 51 | 0.34 | 1 | 25 | 40 | 120 | 200 | 4 | 800 | 900 | 1000 | 2 | 6 | 3500 | 23500 | 6 | 1600 | 5100 | 0.052
wind_offshore | 2025 | 1000 | 0.51 | 1 | 30 | 60 | 130 | 200 | 5 | 1300 | 1500 | 1700 | 2 | 7 | 344800 | 36300 | 3 | 2800 | 56800 | 0.063
wind_offshore | 2030 | 1000 | 0.57 | 1 | 30 | 60 | 130 | 200 | 5 | 1100 | 1300 | 1400 | 2 | 7 | 344800 | 28000 | 3 | 2700 | 61800 | 0.063
wind_offshore | 2035 | 1000 | 0.6 | 1 | 30 | 60 | 130 | 200 | 5 | 1000 | 1100 | 1300 | 2 | 7 | 344800 | 24500 | 3 | 2700 | 65100 | 0.063
wind_offshore | 2040 | 1000 | 0.63 | 1 | 30 | 60 | 130 | 200 | 5 | 900 | 1100 | 1200 | 2 | 7 | 344800 | 22500 | 3 | 2700 | 68900 | 0.063
Solar | 2025 | 16 | 0.11 | 1 | 35 | 10 | 50 | 120 | 1 | 400 | 400 | 500 | 0 | 1 | 1300 | 6700 | 0 | 1900 | 1600 | 0.05
Solar | 2030 | 16 | 0.11 | 1 | 35 | 10 | 50 | 120 | 1 | 300 | 400 | 400 | 0 | 1 | 1300 | 6400 | 0 | 1800 | 1600 | 0.05
Solar | 2035 | 16 | 0.11 | 1 | 35 | 10 | 50 | 120 | 1 | 300 | 300 | 300 | 0 | 1 | 1300 | 6000 | 0 | 1700 | 1600 | 0.05
Solar | 2040 | 16 | 0.11 | 1 | 35 | 10 | 50 | 120 | 1 | 200 | 300 | 300 | 0 | 1 | 1300 | 5700 | 0 | 1600 | 1600 | 0.05
Hydro | 2025 | 516 | 0.35 | 1 | 41 | 40 | 60 | 320 | 2 | 1700 | 3200 | 3300 | 2 | 4 | 0 | 48100 | 6 | 0 | 0 | 0.054
Hydro | 2030 | 516 | 0.35 | 1 | 41 | 40 | 60 | 320 | 2 | 1700 | 3200 | 3300 | 2 | 4 | 0 | 48100 | 6 | 0 | 0 | 0.054
Hydro | 2035 | 516 | 0.35 | 1 | 41 | 40 | 60 | 320 | 2 | 1700 | 3200 | 3300 | 2 | 4 | 0 | 48100 | 6 | 0 | 0 | 0.054
Hydro | 2040 | 516 | 0.35 | 1 | 41 | 40 | 60 | 320 | 2 | 1700 | 3200 | 3300 | 2 | 4 | 0 | 48100 | 6 | 0 | 0 | 0.054
Nuclear | 2025 | 3300 | 0.90227 | 1 | 60 | 110 | 240 | 640 | 5 | 3700 | 4100 | 5100 | 8 | 13 | 11500 | 72900 | 5 | 10000 | 500 | 0
Coal | 2025 | 1200 | 0.93 | 0.53 | 25 | 10 | 10 | 20 | 2 | 400 | 600 | 700 | 3 | 5 | 16100 | 13100 | 4 | 2200 | 3500 | 0.075
Bioenergy | 2025 | 1200 | 0.93 | 0.53 | 25 | 10 | 10 | 20 | 2 | 400 | 600 | 700 | 3 | 5 | 16100 | 13100 | 4 | 2200 | 3500 | 0.075
Fossil Fuel | 2025 | 1200 | 0.93 | 0.53 | 25 | 10 | 10 | 20 | 2 | 400 | 600 | 700 | 3 | 5 | 16100 | 13100 | 4 | 2200 | 3500 | 0.075